## Estimate
PROJECT NAME: Walmart DATE: 02/22/22 | [8 empty] | TOTAL BID PRICE |  | 166060.2244
ADD QUOTATION FOR LIGHTING FIXTURES, CONTROLS & SWITCHGEAR
PROVIDED BY OTHERS
SR. NO. | DESCRIPTION | QUANTITY | WASTAGE | QTY WITH WASTAGE | UNIT | UNIT MATERIAL COST | MATERIAL COST | MANHOUR RATE | UNIT MANHOURS | TOTAL MANHOURS | MANHOURS COST | TOTAL COST
DISTRIBUTION | [7 empty] | 83
DISCONNECT SWITCHES
1 | 30A/3P/NF DISCONNECT SWITCH | 2 | 0% | 2 | EA |  | 0 | 83 | 1 | 2 | 166 | 166
2 | 60A/3P DISCONNECT SWITCH NF NEMA 3R | 1 | 0% | 1 | EA |  | 0 | 83 | 1.55 | 1.55 | 128.65 | 128.65
3 | 100A/3P DISCONNECT SWITCH NF NEMA 3R | 2 | 0% | 2 | EA |  | 0 | 83 | 1.9 | 3.8 | 315.4 | 315.4
BREAKERS
1 | 20A/1P CIRCUIT BREAKER | 92 | 0% | 92 | EA |  | 0 | 83 | 0.15 | 13.8 | 1145.4 | 1145.4
2 | 20A/2P CIRCUIT BREAKER | 1 | 0% | 1 | EA |  | 0 | 83 | 0.25 | 0.25 | 20.75 | 20.75
3 | 20A/3P CIRCUIT BREAKER | 2 | 0% | 2 | EA |  | 0 | 83 | 0.4 | 0.8 | 66.4 | 66.4
4 | 25A/1P LOCK OFF CIRCUIT BREAKER | 1 | 0% | 1 | EA |  | 0 | 83 | 0.2 | 0.2 | 16.6 | 16.6
5 | 30A/3P CIRCUIT BREAKER | 2 | 0% | 2 | EA |  | 0 | 83 | 0.4 | 0.8 | 66.4 | 66.4
6 | 40A/3P CIRCUIT BREAKER | 3 | 0% | 3 | EA |  | 0 | 83 | 0.4 | 1.2 | 99.6 | 99.6
7 | 45A/3P CIRCUIT BREAKER | 1 | 0% | 1 | EA |  | 0 | 83 | 0.4 | 0.4 | 33.2 | 33.2
8 | 80A/3P CIRCUIT BREAKER | 1 | 0% | 1 | EA |  | 0 | 83 | 0.4 | 0.4 | 33.2 | 33.2
9 | 100A/3P CIRCUIT BREAKER | 1 | 0% | 1 | EA |  | 0 | 83 | 0.4 | 0.4 | 33.2 | 33.2
MISCALLANEOUS
1 | 1 1/4" FENDER WASHER, LOCK WASHER & NUT | 58 | 0% | 58 | EA | 1.28 | 74.24 | 83 | 0.005 | 0.29 | 24.07 | 98.31
2 | 2 1/2"C UNISTRUT | 29 | 0% | 29 | EA | 10.37 | 300.73 | 83 | 0.07 | 2.03 | 168.49 | 469.22
3 | 3/4"C CLAMP | 1 | 0% | 1 | EA | 5.95 | 5.95 | 83 | 0.01 | 0.01 | 0.83 | 6.78
4 | SUPPORT CLIPS | 1 | 0% | 1 | EA | 2.5 | 2.5 | 83 | 0.01 | 0.01 | 0.83 | 3.33
5 | T-BAR | 2 | 0% | 2 | EA | 13.65 | 27.3 | 83 | 0.04 | 0.08 | 6.64 | 33.94
6 | 2" UNISTRUT | 2 | 0% | 2 | EA | 8.65 | 17.3 | 83 | 0.055 | 0.11 | 9.13 | 26.43
| QUOTATION FOR SWITCHGEAR | [10 empty] | 0
|  |  |  | SUBTOTAL MATERIAL |  | 428.02 | SUBTOTAL LABOR |  | 2319.02 |  |  |  | 2762.81
BRANCH WIRING
CONDUITS - LIGHTING
1 | 3/4" CONDUIT - EMT | 640 | 0% | 640 | FT | 1.1955 | 765.12 | 83 | 0.0256 | 16.384 | 1359.872 | 2124.992
| 3/4" CONN SS STL - EMT | 52 | 0% | 52 | EA | 1.7773 | 92.4196 | 83 | 0.08 | 4.16 | 345.28 | 437.6996
| 3/4" COUPLING SS STL - EMT | 64 | 0% | 64 | EA | 2.0886 | 133.6704 | 83 | 0.032 | 2.048 | 169.984 | 303.6544
| 1/2 OR 3/4" SNAP CLOSE CLIP - BTM MNT ON 1/4" FLNG HNGR | 70 | 0% | 70 | EA | 1.4845 | 103.915 | 83 | 0.0656 | 4.592 | 381.136 | 485.051
| 1/2 OR 3/4" CONDUIT+BOX SUPPORT - BTM MNT ON 1/4" FLNG HNGR | 26 | 0% | 26 | EA | 4.8198 | 125.3148 | 83 | 0.0736 | 1.9136 | 158.8288 | 284.1436
CONDUCTORS - LIGHTING
1 | #12 THHN SOLID BLACK | 1923 | 0% | 1923 | FT | 0.22994 | 442.1746 | 83 | 0.00412 | 7.9228 | 657.5891 | 1099.7637
CONDUITS - POWER
1 | 2 1/2"C RIGID PVC SLEEVE | 30 | 0% | 30 | FT | 25.28 | 758.4 | 83 | 0.095 | 2.85 | 236.55 | 994.95
2 | 1" FLEX - LIQUIDTIGHT METALLIC - GRAY | 63.68 | 0% | 63.68 | FT | 5.024 | 319.9283 | 83 | 0.0472 | 3.0057 | 249.4728 | 569.4011
3 | 1" CONDUIT - EMT | 353.26 | 0% | 353.26 | FT | 2.0581 | 727.0444 | 83 | 0.0324 | 11.4456 | 949.9868 | 1677.0312
| 1" CONN SS STL - EMT | 29 | 0% | 29 | EA | 2.9282 | 84.9178 | 83 | 0.096 | 2.784 | 231.072 | 315.9898
| 1" COUPLING SS STL - EMT | 36 | 0% | 36 | EA | 3.1151 | 112.1436 | 83 | 0.04 | 1.44 | 119.52 | 231.6636
| 1" SNAP CLOSE CLIP - BTM MNT ON 1/4" FLNG HNGR | 39 | 0% | 39 | EA | 1.7747 | 69.2133 | 83 | 0.0712 | 2.7768 | 230.4744 | 299.6877
| 1" CONDUIT+BOX SUPPORT - BTM MNT ON 1/4" FLNG HNGR | 15 | 0% | 15 | EA | 5.0373 | 75.5595 | 83 | 0.0792 | 1.188 | 98.604 | 174.1635
4 | 1" CONDUIT - RMC - GALV | 10 | 0% | 10 | FT | 5.351 | 53.51 | 83 | 0.0496 | 0.496 | 41.168 | 94.678
| 1" MEASURE CUT & THREAD LABOR - RMC - GALV | 1 | 0% | 1 | EA | 0 | 0 | 83 | 0.18 | 0.18 | 14.94 | 14.94
| 1" SNAP CLOSE CLIP - BTM MNT ON 1/4" FLNG HNGR | 2 | 0% | 2 | EA | 1.938 | 3.876 | 83 | 0.0712 | 0.1424 | 11.8192 | 15.6952
| 1" CONDUIT+BOX SUPPORT - BTM MNT ON 1/4" FLNG HNGR | 1 | 0% | 1 | EA | 5.0373 | 5.0373 | 83 | 0.0792 | 0.0792 | 6.5736 | 11.6109
| 4 9/16x 1 15/16" DEEP CAST BOX W/ 4x 1" HUBS - CI | 1 | 0% | 1 | EA | 55.47 | 55.47 | 83 | 0.384 | 0.384 | 31.872 | 87.342
| COVER ROUND BLANK - CI | 1 | 0% | 1 | EA | 13.82 | 13.82 | 83 | 0.048 | 0.048 | 3.984 | 17.804
5 | 3/4" FLEX - LIQUIDTIGHT METALLIC - GRAY | 20.18 | 0% | 20.18 | FT | 3.33 | 67.1994 | 83 | 0.0396 | 0.79913 | 66.3276 | 133.527
6 | 3/4" CONDUIT - RMC - GALV | 72 | 0% | 72 | FT | 3.271 | 235.512 | 83 | 0.04 | 2.88 | 239.04 | 474.552
| 3/4" MEASURE CUT & THREAD LABOR - RMC - GALV | 3 | 0% | 3 | EA | 0 | 0 | 83 | 0.16 | 0.48 | 39.84 | 39.84
| 1/2 OR 3/4" SNAP CLOSE CLIP - BTM MNT ON 1/4" FLNG HNGR | 8 | 0% | 8 | EA | 1.6211 | 12.9688 | 83 | 0.0656 | 0.5248 | 43.5584 | 56.5272
| 1/2 OR 3/4" CONDUIT+BOX SUPPORT - BTM MNT ON 1/4" FLNG HNGR | 3 | 0% | 3 | EA | 4.8198 | 14.4594 | 83 | 0.0736 | 0.2208 | 18.3264 | 32.7858
| 4 9/16x 1 15/16" DEEP CAST BOX W/ 4x 3/4" HUBS - CI | 3 | 0% | 3 | EA | 52.38 | 157.14 | 83 | 0.36 | 1.08 | 89.64 | 246.78
| COVER ROUND BLANK - CI | 3 | 0% | 3 | EA | 13.82 | 41.46 | 83 | 0.048 | 0.144 | 11.952 | 53.412
7 | 3/4" CONDUIT - EMT | 7111.99 | 0% | 7111.99 | FT | 1.1955 | 8502.384 | 83 | 0.0256 | 182.0669 | 15111.5564 | 23613.9404
| 3/4" CONN SS STL - EMT | 569 | 0% | 569 | EA | 1.7773 | 1011.2837 | 83 | 0.08 | 45.52 | 3778.16 | 4789.4437
| 3/4" COUPLING SS STL - EMT | 712 | 0% | 712 | EA | 2.0886 | 1487.0832 | 83 | 0.032 | 22.784 | 1891.072 | 3378.1552
| 1/2 OR 3/4" SNAP CLOSE CLIP - BTM MNT ON 1/4" FLNG HNGR | 774 | 0% | 774 | EA | 1.4845 | 1149.003 | 83 | 0.0656 | 50.7744 | 4214.2752 | 5363.2782
| 1/2 OR 3/4" CONDUIT+BOX SUPPORT - BTM MNT ON 1/4" FLNG HNGR | 285 | 0% | 285 | EA | 4.8198 | 1373.643 | 83 | 0.0736 | 20.976 | 1741.008 | 3114.651
8 | 3/4" FLEX - STEEL | 10.98 | 0% | 10.98 | FT | 1.3618 | 14.9526 | 83 | 0.0312 | 0.34258 | 28.4338 | 43.3864
9 | 3/4"C SLEEVE | 1 | 0% | 1 | FT | 1.78 | 1.78 | 83 | 0.08 | 0.08 | 6.64 | 8.42
10 | 1/2" FLEX - STEEL | 26.16 | 0% | 26.16 | FT | 1.0092 | 26.4007 | 83 | 0.024 | 0.62784 | 52.1107 | 78.5114
11 | 1/2" FLEX - LIQUIDTIGHT METALLIC - GRAY | 20.74 | 0% | 20.74 | FT | 2.376 | 49.2782 | 83 | 0.0312 | 0.64709 | 53.7083 | 102.9865
12 | 1/2" CONDUIT - RMC - GALV | 20.74 | 0% | 20.74 | FT | 3.2683 | 67.7845 | 83 | 0.0332 | 0.68857 | 57.1511 | 124.9357
| 1/2" MEASURE CUT & THREAD LABOR - RMC - GALV | 1 | 0% | 1 | EA | 0 | 0 | 83 | 0.1376 | 0.1376 | 11.4208 | 11.4208
| 1/2 OR 3/4" SNAP CLOSE CLIP - BTM MNT ON 1/4" FLNG HNGR | 3 | 0% | 3 | EA | 1.6211 | 4.8633 | 83 | 0.0656 | 0.1968 | 16.3344 | 21.1977
| 1/2 OR 3/4" CONDUIT+BOX SUPPORT - BTM MNT ON 1/4" FLNG HNGR | 1 | 0% | 1 | EA | 4.8198 | 4.8198 | 83 | 0.0736 | 0.0736 | 6.1088 | 10.9286
| 4 9/16x 1 15/16" DEEP CAST BOX W/ 4x 1/2" HUBS - CI | 1 | 0% | 1 | EA | 55.47 | 55.47 | 83 | 0.336 | 0.336 | 27.888 | 83.358
| COVER ROUND BLANK - CI | 1 | 0% | 1 | EA | 13.82 | 13.82 | 83 | 0.048 | 0.048 | 3.984 | 17.804
13 | 1/2" CONDUIT - EMT | 19.85 | 0% | 19.85 | FT | 0.6863 | 13.6231 | 83 | 0.02224 | 0.44146 | 36.6415 | 50.2646
| 1/2" CONN SS STL - EMT | 2 | 0% | 2 | EA | 1.0265 | 2.053 | 83 | 0.064 | 0.128 | 10.624 | 12.677
| 1/2" COUPLING SS STL - EMT | 2 | 0% | 2 | EA | 1.3192 | 2.6384 | 83 | 0.0256 | 0.0512 | 4.2496 | 6.888
| 1/2 OR 3/4" SNAP CLOSE CLIP - BTM MNT ON 1/4" FLNG HNGR | 3 | 0% | 3 | EA | 1.4845 | 4.4535 | 83 | 0.0656 | 0.1968 | 16.3344 | 20.7879
| 1/2 OR 3/4" CONDUIT+BOX SUPPORT - BTM MNT ON 1/4" FLNG HNGR | 1 | 0% | 1 | EA | 4.8198 | 4.8198 | 83 | 0.0736 | 0.0736 | 6.1088 | 10.9286
CONDUCTORS - POWER
1 | # 4 THWN BLACK | 60 | 0% | 60 | FT | 1.0729 | 64.3764 | 83 | 0.0102 | 0.612 | 50.796 | 115.1724
2 | # 4 THHN BLACK | 272.01 | 0% | 272.01 | FT | 0.9754 | 265.3186 | 83 | 0.00816 | 2.2196 | 184.2269 | 449.5455
3 | # 8 THWN BLACK | 20.36 | 0% | 20.36 | FT | 0.45623 | 9.2887 | 83 | 0.007 | 0.14252 | 11.8292 | 21.1179
4 | # 8 THHN BLACK | 1418.13 | 0% | 1418.13 | FT | 0.41475 | 588.1694 | 83 | 0.0056 | 7.9415 | 659.1468 | 1247.3162
5 | #10 THWN SOLID BLACK | 120.36 | 0% | 120.36 | FT | 0.27088 | 32.6025 | 83 | 0.00565 | 0.68003 | 56.4428 | 89.0453
6 | #10 THHN SOLID BLACK | 3555.81 | 0% | 3555.81 | FT | 0.24625 | 875.6182 | 83 | 0.00452 | 16.0723 | 1333.9977 | 2209.6159
7 | #12 THWN SOLID BLACK | 408.72 | 0% | 408.72 | FT | 0.25293 | 103.3792 | 83 | 0.00515 | 2.1049 | 174.7074 | 278.0865
8 | #12 THHN SOLID BLACK | 20709.41 | 0% | 20709.41 | FT | 0.22994 | 4761.9217 | 83 | 0.00412 | 85.3228 | 7081.7898 | 11843.7116
9 | 12/3 SO CORD | 5.23 | 0% | 5.23 | FT | 1.35 | 7.0605 | 83 | 0.012 | 0.06276 | 5.2091 | 12.2696
10 | #10/3 SO CORD | 6.73 | 0% | 6.73 | FT | 1.57 | 10.5661 | 83 | 0.015 | 0.10095 | 8.3788 | 18.9449
11 | 3/8" METAL WHIP | 34.83 | 0% | 34.83 | FT | 9.25 | 322.1775 | 83 | 0.02 | 0.6966 | 57.8178 | 379.9953
12 | #12 WIRE PIGTAIL | 45 | 0% | 45 | FT | 5.28 | 237.6 | 83 | 0.015 | 0.675 | 56.025 | 293.625
|  |  |  | SUBTOTAL MATERIAL |  | 25538.5069 | SUBTOTAL LABOR |  | 42561.5883 |  |  |  | 68100.0952
WIRING DEVICES
DEVICES | DEVICES
1 | CEILING MOUNTED RECEPTACLE | 1 | 0% | 1 | EA | 19.68 | 19.68 | 83 | 0.16 | 0.16 | 13.28 | 32.96
| 4x 1 1/2" SQ BOX COMB KO | 1 | 0% | 1 | EA | 7.345 | 7.345 | 83 | 0.184 | 0.184 | 15.272 | 22.617
| 4" SQ 1G PLSTR RING 5/8" RISE | 1 | 0% | 1 | EA | 4.6881 | 4.6881 | 83 | 0.02 | 0.02 | 1.66 | 6.3481
| GROUND SCREW W/ INSUL #12 LEAD | 1 | 0% | 1 | EA | 4.0286 | 4.0286 | 83 | 0.024 | 0.024 | 1.992 | 6.0206
| #10x 3/4 P/H SELF-TAP SCREW | 2 | 0% | 2 | EA | 0.0909 | 0.1818 | 83 | 0.0224 | 0.0448 | 3.7184 | 3.9002
| 1G DUPLEX REC PLATE - PLASTIC IVY | 1 | 0% | 1 | EA | 0.5324 | 0.5324 | 83 | 0.0216 | 0.0216 | 1.7928 | 2.3252
2 | DUPLEX RECEPTACLE | 25 | 0% | 25 | EA | 19.68 | 492 | 83 | 0.16 | 4 | 332 | 824
| 4x 1 1/2" SQ BOX COMB KO | 25 | 0% | 25 | EA | 7.345 | 183.625 | 83 | 0.184 | 4.6 | 381.8 | 565.425
| 4" SQ 1G PLSTR RING 5/8" RISE | 25 | 0% | 25 | EA | 4.6881 | 117.2025 | 83 | 0.02 | 0.5 | 41.5 | 158.7025
| GROUND SCREW W/ INSUL #12 LEAD | 25 | 0% | 25 | EA | 4.0286 | 100.715 | 83 | 0.024 | 0.6 | 49.8 | 150.515
| #10x 3/4 P/H SELF-TAP SCREW | 50 | 0% | 50 | EA | 0.0909 | 4.545 | 83 | 0.0224 | 1.12 | 92.96 | 97.505
| 1G DUPLEX REC PLATE - PLASTIC IVY | 25 | 0% | 25 | EA | 0.5324 | 13.31 | 83 | 0.0216 | 0.54 | 44.82 | 58.13
3 | DUPLEX RECEPTACLE GFCI | 3 | 0% | 3 | EA | 26.72 | 80.16 | 83 | 0.2 | 0.6 | 49.8 | 129.96
| 4x 1 1/2" SQ BOX COMB KO | 3 | 0% | 3 | EA | 7.345 | 22.035 | 83 | 0.184 | 0.552 | 45.816 | 67.851
| 4" SQ 1G PLSTR RING 5/8" RISE | 3 | 0% | 3 | EA | 4.6881 | 14.0643 | 83 | 0.02 | 0.06 | 4.98 | 19.0443
| GROUND SCREW W/ INSUL #12 LEAD | 3 | 0% | 3 | EA | 4.0286 | 12.0858 | 83 | 0.024 | 0.072 | 5.976 | 18.0618
| #10x 3/4 P/H SELF-TAP SCREW | 6 | 0% | 6 | EA | 0.0909 | 0.5454 | 83 | 0.0224 | 0.1344 | 11.1552 | 11.7006
| 1G DUPLEX REC PLATE - PLASTIC IVY | 3 | 0% | 3 | EA | 0.5324 | 1.5972 | 83 | 0.0216 | 0.0648 | 5.3784 | 6.9756
4 | DUPLEX RECEPTACLE GFCI WITH STAINLESS STEEL COVERPLATE | 3 | 0% | 3 | EA | 26.72 | 80.16 | 83 | 0.2 | 0.6 | 49.8 | 129.96
| 4x 1 1/2" SQ BOX COMB KO | 3 | 0% | 3 | EA | 7.345 | 22.035 | 83 | 0.184 | 0.552 | 45.816 | 67.851
| 4" SQ 1G PLSTR RING 5/8" RISE | 3 | 0% | 3 | EA | 4.6881 | 14.0643 | 83 | 0.02 | 0.06 | 4.98 | 19.0443
| GROUND SCREW W/ INSUL #12 LEAD | 3 | 0% | 3 | EA | 4.0286 | 12.0858 | 83 | 0.024 | 0.072 | 5.976 | 18.0618
| #10x 3/4 P/H SELF-TAP SCREW | 6 | 0% | 6 | EA | 0.0909 | 0.5454 | 83 | 0.0224 | 0.1344 | 11.1552 | 11.7006
| 1G DUPLEX REC PLATE - STEEL | 3 | 0% | 3 | EA | 0.98 | 2.94 | 83 | 0.03 | 0.09 | 7.47 | 10.41
5 | DUPLEX RECEPTACLE GFCI WP | 3 | 0% | 3 | EA | 25.152 | 75.456 | 83 | 0.176 | 0.528 | 43.824 | 119.28
| 4x 1 1/2" SQ BOX COMB KO | 3 | 0% | 3 | EA | 7.345 | 22.035 | 83 | 0.184 | 0.552 | 45.816 | 67.851
| 4" SQ 1G PLSTR RING 5/8" RISE | 3 | 0% | 3 | EA | 4.6881 | 14.0643 | 83 | 0.02 | 0.06 | 4.98 | 19.0443
| GROUND SCREW W/ INSUL #12 LEAD | 3 | 0% | 3 | EA | 4.0286 | 12.0858 | 83 | 0.024 | 0.072 | 5.976 | 18.0618
| #10x 3/4 P/H SELF-TAP SCREW | 6 | 0% | 6 | EA | 0.0909 | 0.5454 | 83 | 0.0224 | 0.1344 | 11.1552 | 11.7006
| 1G DECOR WP PLATE - DEVICE MNT VERT - ALUM | 3 | 0% | 3 | EA | 19.68 | 59.04 | 83 | 0.048 | 0.144 | 11.952 | 70.992
6 | DUPLEX RECEPTACLE GFCI TAMPER RESISTANT | 2 | 0% | 2 | EA | 28.45 | 56.9 | 83 | 0.22 | 0.44 | 36.52 | 93.42
| 4x 1 1/2" SQ BOX COMB KO | 2 | 0% | 2 | EA | 7.345 | 14.69 | 83 | 0.184 | 0.368 | 30.544 | 45.234
| 4" SQ 1G PLSTR RING 5/8" RISE | 2 | 0% | 2 | EA | 4.6881 | 9.3762 | 83 | 0.02 | 0.04 | 3.32 | 12.6962
| GROUND SCREW W/ INSUL #12 LEAD | 2 | 0% | 2 | EA | 4.0286 | 8.0572 | 83 | 0.024 | 0.048 | 3.984 | 12.0412
| #10x 3/4 P/H SELF-TAP SCREW | 4 | 0% | 4 | EA | 0.0909 | 0.3636 | 83 | 0.0224 | 0.0896 | 7.4368 | 7.8004
| 1G DUPLEX REC PLATE - PLASTIC IVY | 2 | 0% | 2 | EA | 0.5324 | 1.0648 | 83 | 0.0216 | 0.0432 | 3.5856 | 4.6504
7 | QUAD RECEPTACLE | 52 | 0% | 52 | EA | 39.36 | 2046.72 | 83 | 0.32 | 16.64 | 1381.12 | 3427.84
| 4x 1 1/2" SQ BOX COMB KO | 52 | 0% | 52 | EA | 7.345 | 381.94 | 83 | 0.184 | 9.568 | 794.144 | 1176.084
| 4" SQ 2G PLSTR RING 5/8" RISE | 52 | 0% | 52 | EA | 6.2567 | 325.3484 | 83 | 0.02 | 1.04 | 86.32 | 411.6684
| GROUND SCREW W/ INSUL #12 LEAD | 52 | 0% | 52 | EA | 4.0286 | 209.4872 | 83 | 0.024 | 1.248 | 103.584 | 313.0712
| #10x 3/4 P/H SELF-TAP SCREW | 104 | 0% | 104 | EA | 0.0909 | 9.4536 | 83 | 0.0224 | 2.3296 | 193.3568 | 202.8104
| 2G DUPLEX REC PLATE - PLASTIC IVY | 52 | 0% | 52 | EA | 1.4864 | 77.2928 | 83 | 0.0312 | 1.6224 | 134.6592 | 211.952
8 | SINGLE POLE TOGGLE SWITCH (INSTALLED ONLY) | 1 | 0% | 1 | EA |  | 0 | 83 | 0.11 | 0.11 | 9.13 | 9.13
9 | SINGLE POLE TOGGLE SWITCH | 8 | 0% | 8 | EA | 10.112 | 80.896 | 83 | 0.112 | 0.896 | 74.368 | 155.264
| 4x 1 1/2" SQ BOX COMB KO | 8 | 0% | 8 | EA | 7.345 | 58.76 | 83 | 0.184 | 1.472 | 122.176 | 180.936
| 4" SQ 1G PLSTR RING 5/8" RISE | 8 | 0% | 8 | EA | 4.6881 | 37.5048 | 83 | 0.02 | 0.16 | 13.28 | 50.7848
| GROUND SCREW W/ INSUL #12 LEAD | 8 | 0% | 8 | EA | 4.0286 | 32.2288 | 83 | 0.024 | 0.192 | 15.936 | 48.1648
| #8x 3/4 P/H SELF-TAP SCREW | 16 | 0% | 16 | EA | 0.0806 | 1.2896 | 83 | 0.0208 | 0.3328 | 27.6224 | 28.912
10 | TWISTLOCK RECEPTACLE | 2 | 0% | 2 | EA | 22.47 | 44.94 | 83 | 0.18 | 0.36 | 29.88 | 74.82
| 4x 1 1/2" SQ BOX COMB KO | 2 | 0% | 2 | EA | 7.345 | 14.69 | 83 | 0.184 | 0.368 | 30.544 | 45.234
| 4" SQ 1G PLSTR RING 5/8" RISE | 2 | 0% | 2 | EA | 4.6881 | 9.3762 | 83 | 0.02 | 0.04 | 3.32 | 12.6962
| GROUND SCREW W/ INSUL #12 LEAD | 2 | 0% | 2 | EA | 4.0286 | 8.0572 | 83 | 0.024 | 0.048 | 3.984 | 12.0412
| #10x 3/4 P/H SELF-TAP SCREW | 4 | 0% | 4 | EA | 0.0909 | 0.3636 | 83 | 0.0224 | 0.0896 | 7.4368 | 7.8004
| 1G DUPLEX REC PLATE - PLASTIC IVY | 2 | 0% | 2 | EA | 0.5324 | 1.0648 | 83 | 0.0216 | 0.0432 | 3.5856 | 4.6504
11 | DUPLEX RECEPTACLE NEMA 6-20R | 1 | 0% | 1 | EA | 18.14 | 18.14 | 83 | 0.16 | 0.16 | 13.28 | 31.42
| 4x 1 1/2" SQ BOX COMB KO | 1 | 0% | 1 | EA | 7.345 | 7.345 | 83 | 0.184 | 0.184 | 15.272 | 22.617
| 4" SQ 1G PLSTR RING 5/8" RISE | 1 | 0% | 1 | EA | 4.6881 | 4.6881 | 83 | 0.02 | 0.02 | 1.66 | 6.3481
| GROUND SCREW W/ INSUL #12 LEAD | 1 | 0% | 1 | EA | 4.0286 | 4.0286 | 83 | 0.024 | 0.024 | 1.992 | 6.0206
| #10x 3/4 P/H SELF-TAP SCREW | 2 | 0% | 2 | EA | 0.0909 | 0.1818 | 83 | 0.0224 | 0.0448 | 3.7184 | 3.9002
| 1G DUPLEX REC PLATE - PLASTIC IVY | 1 | 0% | 1 | EA | 0.5324 | 0.5324 | 83 | 0.0216 | 0.0216 | 1.7928 | 2.3252
12 | FLUSH MOUNTED JUNCTION BOX | 1 | 0% | 1 | EA | 15.3 | 15.3 | 83 | 0.3 | 0.3 | 24.9 | 40.2
13 | FURNISHED ALARM JUNCTION BOX | 1 | 0% | 1 | EA | 15 | 15 | 83 | 0.3 | 0.3 | 24.9 | 39.9
14 | JUNCTION BOX | 106 | 0% | 106 | EA | 15.3 | 1621.8 | 83 | 0.3 | 31.8 | 2639.4 | 4261.2
15 | JUNCTION BOX WEATHERPROOF | 4 | 0% | 4 | EA | 18.6 | 74.4 | 83 | 0.3 | 1.2 | 99.6 | 174
16 | JUNCTION BOX WEATHERPROOF WITH THREADED HUBS & GASKETED COVERPLATE | 4 | 0% | 4 | EA | 19.5 | 78 | 83 | 0.3 | 1.2 | 99.6 | 177.6
17 | MODULAR OUTLET BOX WITH TWO DUPLEX RECEPTACLES & 1 SIMPLEX RECEPTACLE WITH WMRECDU-FET-END FURNSIHED BY OWNER | 20 | 0% | 20 | EA |  | 0 | 83 | 0.5 | 10 | 830 | 830
18 | NEW STAINLESS STEEL COVER PLATE | 13 | 0% | 13 | EA | 0.98 | 12.74 | 83 | 0.03 | 0.39 | 32.37 | 45.11
19 | POWER POLE (INSTALL ONLY) | 29 | 0% | 29 | EA |  | 0 | 83 | 0.85 | 24.65 | 2045.95 | 2045.95
20 | RECESSED ALARM JUNCTION BOX WITH 4"x4"x1 1/2" EXTENSION RING | 1 | 0% | 1 | EA | 16.45 | 16.45 | 83 | 0.3 | 0.3 | 24.9 | 41.35
21 | VISIONARY POWER POLE. FURNISHED BY OWNER | 3 | 0% | 3 | EA |  | 0 | 83 | 0.8 | 2.4 | 199.2 | 199.2
22 | WEATHERPROOF EXTENSION & COVERPLATE | 2 | 0% | 2 | EA | 2.3 | 4.6 | 83 | 0.05 | 0.1 | 8.3 | 12.9
|  |  |  | SUBTOTAL MATERIAL |  | 6696.4688 | SUBTOTAL LABOR |  | 10539.2736 |  |  |  | 17235.7424
LIGHTING FIXTURES
LIGHTING FIXTURES | DEVICES
1 | 1, ACUITY BRANDS LIGHTING INC, CLX L96 10000LM HEF RDL MVOLT EOHN 40K 80CRI PLR1G AE1CD WH | 14 | 0% | 14 | EA |  | 0 | 83 | 0.75 | 10.5 | 871.5 | 871.5
2 | 7, LOEB ELECTRIC CO, BLT4 40L ADSM GZ1 LP840 | 8 | 0% | 8 | EA |  | 0 | 83 | 0.8 | 6.4 | 531.2 | 531.2
3 | 8, REXEL INC, PT14030W | 2 | 0% | 2 | EA |  | 0 | 83 | 0.8 | 1.6 | 132.8 | 132.8
4 | 9, LOEB ELECTRIC CO | 44 | 0% | 44 | EA |  | 0 | 83 | 0.85 | 37.4 | 3104.2 | 3104.2
5 | 13, ACUITY BRANDS LIGHTING INC, RED: LQM S W 2 R 120/277 EL N SD90 M6 GREEN: LQM S W 2 G 120/277 EL N SD90 M6 | 6 | 0% | 6 | EA |  | 0 | 83 | 0.75 | 4.5 | 373.5 | 373.5
6 | 15, ACUITY BRANDS LIGHTING INC, RED: LQM S W 1 R 120/277 EL N SD90 M6 GREEN: LQM S W 1 G 120/277 EL N SD90 M6 | 2 | 0% | 2 | EA |  | 0 | 83 | 0.65 | 1.3 | 107.9 | 107.9
7 | 16, ACUITY BRANDS LIGHTING INC, RED: LQM S W 1 R 120/277 EL N SD90 M6 GREEN: LQM S W 1 G 120/277 EL N SD90 M6 | 1 | 0% | 1 | EA |  | 0 | 83 | 0.7 | 0.7 | 58.1 | 58.1
8 | 17, REXEL INC, EVHC6IDP-WM | 3 | 0% | 3 | EA |  | 0 | 83 | 0.75 | 2.25 | 186.75 | 186.75
9 | 18, REXEL INC, EVHC6IDP-WM | 12 | 0% | 12 | EA |  | 0 | 83 | 0.85 | 10.2 | 846.6 | 846.6
10 | 39, GE LIGHTING SOLUTIONS LLC, LUSC8A0A0V1T40VQCSWHTE | 4 | 0% | 4 | EA |  | 0 | 83 | 0.8 | 3.2 | 265.6 | 265.6
11 | 50, LSI INDUSTRIES INC, W/M EG3 4 LED 6L DA S UNV DIM 40 980 SL | 3 | 0% | 3 | EA |  | 0 | 83 | 0.75 | 2.25 | 186.75 | 186.75
12 | 68, ACUITY BRANDS LIGHTING INC, LBR6 07LM 40K AR LSS MWD MVOLT UGZ LBR6PFW | 2 | 0% | 2 | EA |  | 0 | 83 | 0.7 | 1.4 | 116.2 | 116.2
13 | 68R, ACUITY BRANDS LIGHTING INC, LBR6 07LM 40K AR LSS MWD MVOLT UGZ | 25 | 0% | 25 | EA |  | 0 | 83 | 0.8 | 20 | 1660 | 1660
14 | 68R-NL, ACUITY BRANDS LIGHTING INC, LBR6 07LM 40K AR LSS MWD MVOLT UGZ | 6 | 0% | 6 | EA |  | 0 | 83 | 0.85 | 5.1 | 423.3 | 423.3
15 | INSTALL CANOPY LIGHT | 1 | 0% | 1 | EA |  | 0 | 83 | 0.65 | 0.65 | 53.95 | 53.95
16 | 85, LOEB ELECTRIC CO HQ00006-WH-14-MED5-643WH-G1 | 4 | 0% | 4 | EA |  | 0 | 83 | 0.7 | 2.8 | 232.4 | 232.4
17 | 87, LOEB ELECTRIC CO 3LH-N1N2N3-15LM-30K-MVOLT-SPW-ZT-WH-HBTL-MEZ136454 | 14 | 0% | 14 | EA |  | 0 | 83 | 0.65 | 9.1 | 755.3 | 755.3
18 | 89, QUALSERV SOLUTIONS LLC RT5HO-LED22-30FR-2-000 | 1 | 0% | 1 | EA |  | 0 | 83 | 0.65 | 0.65 | 53.95 | 53.95
19 | 92, LOEB ELECTRIC CO S1LD-LLP-8FT-MSLX-90CRI-30K-700LMF-MIN1-MVOLT-WHT-ZT-F1/72A-RDCY -WCRD | 4 | 0% | 4 | EA |  | 0 | 83 | 0.75 | 3 | 249 | 249
LIGHTING CONTROLS | DEVICES | [11 empty] | 0
1 | CEILLING MOUNTED OCCUPANCY SENSOR, HUBEL ATP 1500C WITH CU300A CONTROL UNIT | 4 | 0% | 4 | EA | 41.25 | 165 | 83 | 0.35 | 1.4 | 116.2 | 281.2
2 | CU300A CONTROL UNIT | 1 | 0% | 1 | EA |  | 0 | 83 | 1 | 1 | 83 | 83
3 | DOUBLE POLE OCCUPANCY SENSOR | 1 | 0% | 1 | EA | 44.95 | 44.95 | 83 | 0.4 | 0.4 | 33.2 | 78.15
4 | LITETRONICS#PTAM201 SURFACE MOUNT KIT | 2 | 0% | 2 | EA | 26.25 | 52.5 | 83 | 0.6 | 1.2 | 99.6 | 152.1
5 | INSTALL LED DRIVER | 6 | 0% | 6 | EA |  | 0 | 83 | 0.35 | 2.1 | 174.3 | 174.3
6 | RELAY RIB#2402D | 4 | 0% | 4 | EA | 29 | 116 | 83 | 0.55 | 2.2 | 182.6 | 298.6
7 | SINGLE POLE OCCUPANCY SENSOR SWITCH | 5 | 0% | 5 | EA | 38.25 | 191.25 | 83 | 0.3 | 1.5 | 124.5 | 315.75
| 4x 1 1/2" SQ BOX COMB KO | 5 | 0% | 5 | EA | 7.345 | 36.725 | 83 | 0.184 | 0.92 | 76.36 | 113.085
| 4" SQ 1G PLSTR RING 5/8" RISE | 5 | 0% | 5 | EA | 4.6881 | 23.4405 | 83 | 0.02 | 0.1 | 8.3 | 31.7405
| GROUND SCREW W/ INSUL #12 LEAD | 5 | 0% | 5 | EA | 4.0286 | 20.143 | 83 | 0.024 | 0.12 | 9.96 | 30.103
| #8x 3/4 P/H SELF-TAP SCREW | 10 | 0% | 10 | EA | 0.0806 | 0.806 | 83 | 0.0208 | 0.208 | 17.264 | 18.07
8 | SINGLE POLE TOGGLE SWITCH | 8 | 0% | 8 | EA | 10.112 | 80.896 | 83 | 0.112 | 0.896 | 74.368 | 155.264
| 4x 1 1/2" SQ BOX COMB KO | 8 | 0% | 8 | EA | 7.345 | 58.76 | 83 | 0.184 | 1.472 | 122.176 | 180.936
| 4" SQ 1G PLSTR RING 5/8" RISE | 8 | 0% | 8 | EA | 4.6881 | 37.5048 | 83 | 0.02 | 0.16 | 13.28 | 50.7848
| GROUND SCREW W/ INSUL #12 LEAD | 8 | 0% | 8 | EA | 4.0286 | 32.2288 | 83 | 0.024 | 0.192 | 15.936 | 48.1648
| #8x 3/4 P/H SELF-TAP SCREW | 16 | 0% | 16 | EA | 0.0806 | 1.2896 | 83 | 0.0208 | 0.3328 | 27.6224 | 28.912
10 | HUBBELL ATP 1500C OCCUPANCY SENSORS | 3 | 0% | 3 | EA | 100.48 | 301.44 | 83 | 0.3 | 0.9 | 74.7 | 376.14
11 | HUBBELL CU300A CONTROL UNIT & RELAY | 2 | 0% | 2 | EA | 43.02 | 86.04 | 83 | 0.35 | 0.7 | 58.1 | 144.14
| QUOTATION FOR LIGHTING FIXTURES | [10 empty] | 0
|  |  |  | SUBTOTAL MATERIAL |  | 1248.9737 | SUBTOTAL LABOR |  | 11520.4664 |  |  |  | 12769.4401
LOW VOLTAGE SYSTEM
CONDUITS
1 | 1 1/4" CONDUIT - EMT | 10 | 0% | 10 | FT | 3.5162 | 35.162 | 83 | 0.0376 | 0.376 | 31.208 | 66.37
| 1 1/4" CONN SS STL - EMT | 1 | 0% | 1 | EA | 5.492 | 5.492 | 83 | 0.112 | 0.112 | 9.296 | 14.788
| 1 1/4" COUPLING SS STL - EMT | 1 | 0% | 1 | EA | 6.1541 | 6.1541 | 83 | 0.052 | 0.052 | 4.316 | 10.4701
| 1 1/4" BUSHING - PLASTIC | 1 | 0% | 1 | EA | 0.5271 | 0.5271 | 83 | 0.0312 | 0.0312 | 2.5896 | 3.1167
| 1 1/4" EMT CLAMP - BTM MNT TO 5/8" FLNG BEAM CLAMP | 1 | 0% | 1 | EA | 2.1777 | 2.1777 | 83 | 0.088 | 0.088 | 7.304 | 9.4817
2 | 1"C BUSHING | 3 | 0% | 3 | FT | 0.65 | 1.95 | 83 | 0.0025 | 0.0075 | 0.6225 | 2.5725
3 | 1" CONDUIT - EMT | 50 | 0% | 50 | FT | 2.0581 | 102.905 | 83 | 0.0324 | 1.62 | 134.46 | 237.365
| 1" CONN SS STL - EMT | 4 | 0% | 4 | EA | 2.9282 | 11.7128 | 83 | 0.096 | 0.384 | 31.872 | 43.5848
| 1" COUPLING SS STL - EMT | 5 | 0% | 5 | EA | 3.1151 | 15.5755 | 83 | 0.04 | 0.2 | 16.6 | 32.1755
| 1" SNAP CLOSE CLIP - BTM MNT ON 1/4" FLNG HNGR | 6 | 0% | 6 | EA | 1.7747 | 10.6482 | 83 | 0.0712 | 0.4272 | 35.4576 | 46.1058
| 1" CONDUIT+BOX SUPPORT - BTM MNT ON 1/4" FLNG HNGR | 2 | 0% | 2 | EA | 5.0373 | 10.0746 | 83 | 0.0792 | 0.1584 | 13.1472 | 23.2218
4 | 3/4"C CLAMP WITH PURLIN CLIP | 1 | 0% | 1 | FT | 2.98 | 2.98 | 83 | 0.02 | 0.02 | 1.66 | 4.64
5 | 3/4" CONDUIT - EMT | 130 | 0% | 130 | FT | 1.1955 | 155.415 | 83 | 0.0256 | 3.328 | 276.224 | 431.639
| 3/4" CONN SS STL - EMT | 11 | 0% | 11 | EA | 1.7773 | 19.5503 | 83 | 0.08 | 0.88 | 73.04 | 92.5903
| 3/4" COUPLING SS STL - EMT | 13 | 0% | 13 | EA | 2.0886 | 27.1518 | 83 | 0.032 | 0.416 | 34.528 | 61.6798
| 1/2 OR 3/4" SNAP CLOSE CLIP - BTM MNT ON 1/4" FLNG HNGR | 15 | 0% | 15 | EA | 1.4845 | 22.2675 | 83 | 0.0656 | 0.984 | 81.672 | 103.9395
| 1/2 OR 3/4" CONDUIT+BOX SUPPORT - BTM MNT ON 1/4" FLNG HNGR | 6 | 0% | 6 | EA | 4.8198 | 28.9188 | 83 | 0.0736 | 0.4416 | 36.6528 | 65.5716
6 | PULLSTRING | 180 | 0% | 180 | FT | 0.18 | 32.4 | 83 | 0.01 | 1.8 | 149.4 | 181.8
DEVICES | DEVICES
1 | JUNCTION BOX | 4 | 0% | 4 | EA | 15.3 | 61.2 | 83 | 0.3 | 1.2 | 99.6 | 160.8
2 | JUNCTION BOX WP | 1 | 0% | 1 | EA | 18.6 | 18.6 | 83 | 0.3 | 0.3 | 24.9 | 43.5
3 | DATA OUTLET | 6 | 0% | 6 | EA |  | 0 | 83 |  | 0 | 0 | 0
4 | RACK MOUNTED PDU TRIPP LITE MODEL #PDU1220T | 1 | 0% | 1 | EA |  | 0 | 83 |  | 0 | 0 | 0
5 | BACKBOX | 6 | 0% | 6 | EA | 8.6 | 51.6 | 83 | 0.2 | 1.2 | 99.6 | 151.2
|  |  |  | SUBTOTAL MATERIAL |  | 622.4624 | SUBTOTAL LABOR |  | 1164.1497 |  |  |  | 1786.6121
DEMOLITION
REINSTALLATION
1 | REINSTALLATION OF RECEPTACLE | 10 | 0% | 10 | EA |  | 0 | 83 | 0.2 | 2 | 166 | 166
2 | REINSTALLATION OF DATA OUTLET | 5 | 0% | 5 | EA |  | 0 | 83 |  | 0 | 0 | 0
3 | REINSTALLATION OF JUNCTION BOX | 1 | 0% | 1 | EA |  | 0 | 83 | 0.5 | 0.5 | 41.5 | 41.5
RELOCATION | DEVICES
1 | RELOCATE 4ft LIGHT | 1 | 0% | 1 | EA |  | 0 | 83 | 1.5 | 1.5 | 124.5 | 124.5
2 | RELOCATE 18 TYPE LIGHT | 4 | 0% | 4 | EA |  | 0 | 83 | 1.2 | 4.8 | 398.4 | 398.4
3 | RELOCATE BOX LIGHT | 2 | 0% | 2 | EA |  | 0 | 83 | 1.1 | 2.2 | 182.6 | 182.6
4 | RELOCATE EMERGENCY LIGHT | 1 | 0% | 1 | EA |  | 0 | 83 | 1.2 | 1.2 | 99.6 | 99.6
5 | RELOCATE EXIT LIGHT | 1 | 0% | 1 | EA |  | 0 | 83 | 1.2 | 1.2 | 99.6 | 99.6
DEMOLITION | DEVICES
1 | REMOVAL OF DEVICES & UNUSED CIRCUITRY | 386.85 | 0% | 386.85 | SQ FT |  | 0 | 83 | 0.03 | 11.6055 | 963.2565 | 963.2565
2 | REMOVAL OF JUNCTION BOX | 5 | 0% | 5 | EA |  | 0 | 83 | 0.25 | 1.25 | 103.75 | 103.75
3 | REMOVAL OF POWER CIRCUIT | 653.95 | 0% | 653.95 | FT |  | 0 | 83 | 0.04 | 26.158 | 2171.114 | 2171.114
4 | REMOVAL OF WALL WASH LIGHTS | 22 | 0% | 22 | EA |  | 0 | 83 | 0.7 | 15.4 | 1278.2 | 1278.2
5 | REMOVAL OF 2X2 RECESSED TROFFER | 8 | 0% | 8 | EA |  | 0 | 83 | 0.8 | 6.4 | 531.2 | 531.2
6 | REMOVAL OF PENDANT LIGHT | 3 | 0% | 3 | EA |  | 0 | 83 | 0.8 | 2.4 | 199.2 | 199.2
7 | REMOVAL OF LIGHTING CIRCUIT | 163.41 | 0% | 163.41 | FT |  | 0 | 83 | 0.04 | 6.5364 | 542.5212 | 542.5212
8 | REMOVAL OF RECEPTACLE | 5 | 0% | 5 | EA |  | 0 | 83 | 0.12 | 0.6 | 49.8 | 49.8
9 | RELOCATED JUNCTION BOX | 5 | 0% | 5 | EA |  | 0 | 83 | 0.5 | 2.5 | 207.5 | 207.5
10 | REMOVE 2x4 LIGHT | 14 | 0% | 14 | FT |  | 0 | 83 | 0.85 | 11.9 | 987.7 | 987.7
11 | REMOVE 2x4 LIGHT | 30 | 0% | 30 | FT |  | 0 | 83 | 0.85 | 25.5 | 2116.5 | 2116.5
12 | REMOVE 7 TYPE LIGHT | 8 | 0% | 8 | FT |  | 0 | 83 | 0.75 | 6 | 498 | 498
13 | REMOVE 39 TYPE LIGHT | 5 | 0% | 5 | FT |  | 0 | 83 | 0.75 | 3.75 | 311.25 | 311.25
14 | REMOVE RESTROOM CLEANING SIGN | 1 | 0% | 1 | FT |  | 0 | 83 | 0.7 | 0.7 | 58.1 | 58.1
15 | REMOVE SINGLE POLE SWITCH | 1 | 0% | 1 | FT |  | 0 | 83 | 0.1 | 0.1 | 8.3 | 8.3
16 | REMOVE 68R LIGHT | 31 | 0% | 31 | FT |  | 0 | 83 | 0.8 | 24.8 | 2058.4 | 2058.4
|  |  |  | SUBTOTAL MATERIAL |  | 0 | SUBTOTAL LABOR |  | 13196.9917 |  |  |  | 13196.9917
TOTAL MATERIAL COST | [10 empty] | 34534.4318
TOTAL LABOR COST | [10 empty] | 81317.2597
TOTAL LABOR HOURS | [10 empty] | 979.726
| TOTAL MATERIAL |  | 34534.4318
| MATERIAL SALES TAX @ % | 8% | 2762.7545 |  |  | CREW COMPOSITION | ELECTRICIANS |  | 3 | 85 | 51
| TOTAL LABOR COST |  | 81317.2597 |  |  |  | SUPERVISOR |  | 1 | 105 | 21
| LABOR TAX @ % | 0% | 0 |  |  |  | UN-SKILLED LABOR |  | 1 | 55 | 11
| TOTAL COST |  | 118614.446
| OVERHEADS @ % | 15% | 17792.1669 |  |  | COMPOSITE LABOR RATE |  | 83
| PROFIT @ % | 25% | 29653.6115
166060.2244
SCOPE OF ESTIMATE:
SR. NO. | SUPPLY & INSTALLATION
1 | DISTRIBUTION
2 | WIRING DEVICES
3 | LIGHTING FIXTURES
4 | BRANCH WIRING
5 | POWER FEEDERS
6 | ROUGH-IN FOR LOW VOLTAGE
7 | DEMOLITION
SR. NO. | INCLUSIONS
1 | THE ESTIMATE INCLUDES THE INFORMATION SHOWN ONLY ON THE DRAWINGS
2 | THE ESTIMATE INCLUDES MATERIAL PRICES (EXCEPT FOR QUOTED ITEMS - LIGHTING FIXTURES AND SWITCHGEAR)
3 | INCLUDES LABOR HOURS FOR INSTALLATION FOR ALL ITEMS
SR. NO. | EXCLUSIONS
1 | FIRSTOPPING IS NOT INCLUDED FOR WALL PENETRATION.
2 | TEMPORARY POWER IS NOT INCLUDED.
3 | EXCLUDES ANY SAW CUTTING OF CONCRETE
4 | EXCLUDES ANY PATCHING OF CONCRETE
5 | CONTROL CABLES, COAX & CAT5 CABLING FOR THE DATA SYSTEM IS EXCLUDED
6 | VOICE/DATA OUTLETS ARE EXCLUDED